## Channels
ID | Channel Name | C | M | S | Control Behavior | Motor Behavior | Support Behavior | Requires
0 | /null |  |  |  | - | - | - | -
NETWORKING
1 | /control/motor/ping |  |  |  | Send ping command to motor | Reply | - | -
2 | /control/motor/small-talk |  |  |  | Chat with the motor | Make small talk | - | -
3 | /control/support/ping |  |  |  | Send ping command to support | - | Reply | -
4 | /control/support/small-talk |  |  |  | Chat with support | - | Make small talk | -
HARDWARE LOCKS
5 | /control/motor/lock |  |  |  | Command: lock motor hardware | Lock hardware | - | -
6 | /control/motor/unlock |  |  |  | Command: unlock motor hardware | Attempt unlock progression | - | -
7 | /control/support/lock |  |  |  | Command: lock support hardware | - | Lock hardware | -
8 | /control/support/unlock |  |  |  | Command: unlock support hardware | - | Attempt unlock progression | -
HARDWARE OPERATIONS
9 | /control/begin-fill |  |  |  | Command: begin fill | Begin monitoring for full tank | Start filling tank | !MOTOR_LOCKED & !SUPPORT_LOCKED & LINE_CONNECT
10 | /control/stop-fill |  |  |  | Command: abort fill | - | Stop filling tank | -
11 | /control/detach-fill-line |  |  |  | Command: detach fill line | - | Detach fill line | !MOTOR_LOCKED & !SUPPORT_LOCKED & !FILL_ONGOING
12 | /control/open-valves |  |  |  | Command: open valves | Open valves | Open valves | !MOTOR_LOCKED & !SUPPORT_LOCKED
13 | /control/close-valves |  |  |  | Command: close valves | Close valves | Close valves | !MOTOR_LOCKED & !SUPPORT_LOCKED
14 | /control/launch |  |  |  | Initiate launch | Launch | - | !MOTOR_LOCKED & !FILL_ONGOING & FILL_COMPLETE & !LINE_CONNECT & CONT_GOOD
CONSOLE OUTPUT
15 | /motor/console |  |  |  | Display for human operator | Send ASCII status updates | - | -
16 | /support/console |  |  |  | Display for human operator | - | Send ASCII status updates | -
PROGRAM REFLECTION
17 | /control/motor/echo-channels |  |  |  | Command: motor echo channels | List channel definitions | - | -
18 | /control/motor/echo-commands |  |  |  | Command: motor echo commands | List all supported commands | - | -
19 | /control/support/echo-channels |  |  |  | Command: support echo channels | - | List channel definitions | -
20 | /control/support/echo-commands |  |  |  | Command: support echo commands | - | List all supported commands | -
LOGGING
21 | /control/motor/begin-log |  |  |  | Command: motor begin log | Begin log | - | -
22 | /control/motor/echo-active-logs |  |  |  | Command: motor echo active logs | List active logs | - | -
23 | /control/motor/echo-logs |  |  |  | Command: motor echo log definitions | List supported logs | - | -
24 | /control/motor/stop-logs |  |  |  | Command: motor stop log | Stop one or all logs | - | -
25 | /control/support/begin-log |  |  |  | Command: support begin log | - | Begin log | -
26 | /control/support/echo-active-logs |  |  |  | Command: support echo active logs | - | List active logs | -
27 | /control/support/echo-logs |  |  |  | Command: support echo log definitions | - | List supported logs | -
28 | /control/support/stop-logs |  |  |  | Command: support stop log | - | Stop one or all logs | -
PROGRAM TERMINATION
29 | /control/abort-all |  |  |  | Command: abort all | Kills the program ASAFP | Kills the program ASAFP | -
30 | /control/motor/abort |  |  |  | Command: abort motor | Kills the program ASAFP |  | -
31 | /control/motor/reboot |  |  |  | Command: reboot motor | Reboots the beaglebone hardware | - | -
32 | /control/motor/reset |  |  |  | Command: reset motor | Resets the onboard software | - | -
33 | /control/motor/shutdown |  |  |  | Command: shutdown motor | Cleanly shuts down software | - | -
34 | /control/support/abort |  |  |  | Command: abort support | - | Kills the program ASAFP | -
35 | /control/support/reboot |  |  |  | Command: reboot support | - | Reboots the beaglebone hardware | -
36 | /control/support/reset |  |  |  | Command: reset support | - | Resets the onboard software | -
37 | /control/support/shutdown |  |  |  | Command: shutdown support | - | Cleanly shuts down software | -
UNIT TESTS
38 | /control/motor/echo-tests |  |  |  | Command: motor list unit tests | List all unit tests | - | -
39 | /control/motor/perform-tests |  |  |  | Command: motor perform tests | Perform some or all unit tests | - | -
40 | /control/support/echo-tests |  |  |  | Command: support list unit tests | - | List all unit tests | -
41 | /control/support/perform-tests |  |  |  | Command: support perform tests | - | Perform some or all unit tests | -
INTERNAL TRANSMISSION CHANNELS
42 | /motor/support/line-disconnected |  |  |  | - | Alert support that line is disconnected | - | -
43 | /motor/support/tank-full |  |  |  | - | Alert support that tank is full | Stop filling tank | -
44 | /support/motor/fuel-begin |  |  |  | - | Begin monitoring for full tank | Alert motor that filling has begun | -
SYSTEM CALLS
45 | /control/motor/system |  |  |  | Command: bash interpreter | Execute bash command | - | -
46 | /control/support/system |  |  |  | Command: bash interpreter | - | Execute bash command | -
EXAMPLE
69 | /control/motor/get-ice-cream |  |  |  | Command: example | - | Get ice cream | !FILL_ONGOING
The name of this channel shows that it is used to facilitate communications FROM the control station, TO the motor controller, in order to get ice cream.
The colored boxes say the same thing; blue indicates sender (control), and green indicates the recipient (support). Some messages have multiple recipients, but never multiple senders.
To be executed, there must not be an ongoing fill at the time of reciept; however, the command CAN STILL be sent and handled.

## Conditionals
ID | Conditional | Description
0 | FILL_ONGOING | True if the fill process is ongoing.
1 | FILL_COMPLETE | True if the fill process was allowed to complete successfully.
2 | LINE_CONNECT | True if the feed line is currently connected.
3 | CONT_GOOD | True if continuity is good.
4 | MOTOR_LOCKED | True if hardware for motor is locked.
5 | SUPPORT_LOCKED | True if hardware for support is locked.